## Plan1
Module | Gate Resistor [Ohm] | DC Link Voltage [V] | Blocking Voltage [V] | Output Current [A] | Output Frequency [Hz] | Switching Frequency [Hz] | Modulation Index | Power Factor | Heatsink Temperature [°C] | Maximum Switch Junction Temperature [°C] | Maximum Diode Junction Temperature [°C] | Total Switch Losses [W] | Total Diode Losses [W]
FP100R07N3E4_B11 | 3.3 | 300 | 650 | 56 | 55 | 4000 | 1 | 0.9 | 100 | 123 | 108 | 35 | 7